## Components
KIT-CRD-CIL12N-FMA V1 PCB Assembly BOM
Item | Ref Designator | Description | Qty | Manufacturer | Mfg Part Number
1 | CB1 CB2 CB3 CB4 CB5 CB6 CB7 CB8 CB9 CB10 CB11 CB12 CB13 CB14 CB15 CB16 CB17 CB18 CB19 CB20 CB21 CB22 CB23 CB24 CB25 CB26 CB27 CB28 CB29 CB30 | CAP FILM 0.1UF 5% 1KVDC RADIAL | 30 | EPCOS (TDK) | B32672L0104J000
2 | RB1 RB2 RB3 RB4 RB5 RB6 RB7 RB8 RB9 RB10 RB11 RB12 RB13 RB14 RB15 RB16 RB17 RB18 | RES SMD 150K OHM 1% 2W 2512 | 18 | TE Connectivity | 3521150KFT
3 | CT1 | CAP FILM 200UF 10% 1.1KVDC 12DIP | 1 | EPCOS (TDK) | B32778J0207K000
4 | JT1 JT2 JT3 JT4 JT18 | TERMINAL SCREW PC HEAVY DUTY | 5 | Keystone Electronics | 8196
5 | JT5 JT13 | CONN QC TAB 0.110 SOLDER | 2 | TE Connectivity | 735187-2
6 | JT6 JT12 JT15 | PC TEST POINT MULTIPURPOSE BLACK | 3 | Keystone Electronics | 5011
7 | JT7 JT10 | CONN MMCX JACK STR 50 OHM PCB | 2 | Samtec | MMCX-J-P-H-ST-TH1
8 | JT8 JT11 JT14 | PC TEST POINT MULTIPURPOSE RED | 3 | Keystone Electronics | 5010
9 | JT9 | CONN HEADER VERT 2POS 2.54MM | 1 | Molex | 0022280020
10 | JT16 JT17 | PC TEST POINT MULTIPURPOSE WHITE | 2 | Keystone Electronics | 5012
11 | QT1 | CONN PIN RCPT .032-.046 SOLDER | 18 | Mill-Max Manufacturing Corp. | 0340-0-15-15-34-27-10-0
12 | UT1 (HS, LS) | CONN HEADER SMD 4POS 2.54MM | 2 | Samtec | TSM-102-01-SM-DV
13 | CVR | SSDN-005, 5 mΩ Stud-type Current Viewing Resistor | 1 | T & M Research | SSDN-005
14 | 1/4" CVR Washer | 0.312" ID, 0.75" OD | 1 | McMaster-Carr | 93852A131
15 | #6 CVR Washer | 0.149" ID, 0.625" OD | 1 | McMaster-Carr | 91525A103
16 | Board Standoffs | Female Threaded Hex Standoff 18-8 Stainless Steel, 8mm Hex, 37mm Long, M4 x 0.7mm Thread | 4 | McMaster-Carr | 94868A620
17 | Board Standoff M4 Screw | 18-8 Stainless Steel Socket Head Screw M4 x 0.7 mm Thread, 10 mm Long | 4 | McMaster-Carr | 91292A116
18 | Board Standoff M4 Washer | General Purpose 18-8 Stainless Steel Washer for M4 Screw Size, 4.300 mm ID, 8 mm OD | 4 | McMaster-Carr | 98689A113